## 6 - Assembly
front	back	tags
comparch: CPU has what components?	ALU, general purpose registers, temporary storage for operations, FSM, memory, PC	computer-architecture CPU
comparch: FSM stands for?	finite state machine	computer-architecture CPU
comparch: CPU needs a memory to?	store code and data	computer-architecture CPU
comparch: the memory the CPU uses is called?	main memory	computer-architecture CPU
comparch: PC stands for?	program counter	computer-architecture CPU PC
comparch: CPU needs a PC to?	remember where we are in the code	computer-architecture CPU PC
comparch: PC contains a?	memory address	computer-architecture PC
comparch,PC: contents at the address is assumed to be an?	instruction	computer-architecture PC
assem: fetch/execute loop?	(1) fetch PC, (2) PC = PC + 4, (3) execute fetched instruction, (4) go back to step 1	computer-architecture PC computer-assembly
comparch: in a bus-based CPU, components share (...)	a bus	computer-architecture CPU bus-based-CPU
comparch: a bus is a set of (...)	wires	computer-architecture CPU bus-based-CPU
comparch,bCPU: a tri-state driver controls?	who “drives” or the bus inputs and outputs at any given time	computer-architecture CPU bus-based-CPU
comparch,bCPU: this saves (...) but limits (...)	wire and space, data movement	computer-architecture CPU bus-based-CPU
comparch,bCPU: takes (...) cycle/s to execute an instruction (amt)	several	computer-architecture CPU bus-based-CPU
comparch,bCPU: the result is?	microprogramming	computer-architecture CPU bus-based-CPU
comparch: in a non-bus-based CPU, components are (...)	connected directly	computer-architecture CPU non-bus-based-CPU
comparch,nbCPU: this needs more (...)	wire and space	computer-architecture CPU non-bus-based-CPU
comparch,nbCPU: (...) things can happen at the same time (frequency)	more	computer-architecture CPU non-bus-based-CPU
comparch,nbCPU: takes (...) cycle/s to execute an instruction (amt)	one	computer-architecture CPU non-bus-based-CPU
comparch,nbCPU: the result is?	hardwired control	computer-architecture CPU non-bus-based-CPU
comparch,nbCPU: it cannot do (...) instructions in one cycle	complex	computer-architecture CPU non-bus-based-CPU
comparch,nbCPU: each instruction corresponds to?	the setting of signals by the control logic for one clock cycle	computer-architecture CPU non-bus-based-CPU
comparch,microprog: can do (...) instructions (with conditionals and loops)	complex	computer-architecture CPU bus-based-CPU microprogramming
comparch,microprog: leads to?	CISC	computer-architecture CPU bus-based-CPU microprogramming
comparch: CISC stands for?	complex instruction set computer	computer-architecture CPU bus-based-CPU microprogramming
comparch,hawicon: limited to (...) instructions (so no loops)	one-cycle	computer-architecture CPU non-bus-based-CPU hardwired-control
comparch,hawicon: leads to?	RISC	computer-architecture CPU non-bus-based-CPU hardwired-control
comparch: RISC stands for?	reduced instruction set computer	computer-architecture CPU non-bus-based-CPU hardwired-control
comparch: which is simpler and faster to implement? (microprog/hawicon)	hardwired control	computer-architecture CPU
comparch: which has simpler functionality? (CISC/RISC)	RISC	computer-architecture CPU
comparch: which has longer code? (CISC/RISC)	RISC	computer-architecture CPU
comparch: heirarchy for programming a CPU?	high level language program -> assembly language program -> machine language program -> instruction set -> control signal specification	computer-architecture CPU
comparch: definition of instruction set	contract/interface that specifies how to program a computer	computer-architecture CPU
comparch: components of an instruction set?	visible state (registers, memory, etc.), operations on state (instructions)	computer-architecture CPU
assem,worddisp: equal to 0 if?	label is the line immediately after the branch instruction (AFTER)	computer-architecture computer-assembly
assem,worddisp: equal to X if?	label is after the branch instruction AND there are X lines between them (AFTER)	computer-architecture computer-assembly
assem,worddisp: equal to -1 if?	label is the branch instruction’s line (BEFORE KINDA)	computer-architecture computer-assembly
assem,worddisp: equal to -1-X if?	label is before the branch instruction AND there are X lines between them (BEFORE)	computer-architecture computer-assembly