## 5 - Types of Operations
front	back	tags
comparch: opcode stands for?	operational code	computer-architecture operations
comparch,opcode: is part of every (...)	instruction	computer-architecture operations
comparch,opcode: tells the hardware (...)	what operation needs to be performed with an instruction	computer-architecture operations
comparch: the seven opcode categories?	(1) data transfer, (2) arithmetic, (3) logical, (4) conversion, (5) I/O, (6) system control, and (7) transfer of control (DALCIST)	computer-architecture operations
comparch: most fundamental type of instruction?	data transfer	computer-architecture operations
comparch: simplest type of instruction in terms of processor action?	data transfer	computer-architecture operations
opcode,datatr: the two operands of a data transfer instruction?	source and destination	computer-architecture operations data-transfer
opcode,datatr: instruction must specify?	(1) location of each operand, (2) length of data to be transferred, and (3) mode of addressing for each operand	computer-architecture operations data-transfer
opcode,datatr: if both operands are registers?	processor copies data from one register to another	computer-architecture operations data-transfer
opcode,datatr: if one/both operands are in memory?	(1) calculate memory address, (2) translate from virtual to real memory address, (3) determine if addressed item is in cache	computer-architecture operations data-transfer
opcode,arth: execution of instruction may involve?	data transfer operations, and delivery of output to a destination	computer-architecture operations arithmetic
opcode,arth: single-operand instructions?	absolute, negate, increment decrement	computer-architecture operations arithmetic
opcode,arth: absolute does what?	take the absolute value of the operand	computer-architecture operations arithmetic
opcode,arth: negate does what?	negate the operand	computer-architecture operations arithmetic
opcode,arth: increment does what?	add 1 to the operand	computer-architecture operations arithmetic
opcode,arth: decrement does what?	subtract 1 from the operand	computer-architecture operations arithmetic
opcode,log: definition of bit twiddling	manipulating individual bits of a word or other addressable units	computer-architecture operations logical
opcode,log: (logical) bit shifting does what?	shift bits of a word left or right (bit shifted out is lost, bit shifted in is 0 or 1)	computer-architecture operations logical
opcode,log: bit shifting is useful primarily for?	isolating fields within a word	computer-architecture operations logical
opcode,log: arithmetic shift treats the data as a (...)	signed integer	computer-architecture operations logical
opcode,log: arithmetic shift does not shift the (...) bit	sign	computer-architecture operations logical
opcode,log: arithmetic shift can speed up (...)	certain arithmetic operations	computer-architecture operations logical
opcode,log: right arithmetic shift does what?	sign bit is replicated into the bit position to its right	computer-architecture operations logical
opcode,log: left arithmetic shift does what?	logical left shift is performed on all bits except the sign bit, which is retained	computer-architecture operations logical
opcode,log: logical rotate is also known as (...)	cyclic shift	computer-architecture operations logical
opcode,log: logical rotate perserves?	all of the bits being operated on	computer-architecture operations logical
comparch: each instruction has a (...) opcode	different	computer-architecture operations
comparch: different instructions can have (...) steps	similar	computer-architecture operations

## Operations and Categories
front	back	tags
comparch: “Move” is in what category of opcode?	data transfer	computer-architecture operations data-transfer
comparch: “Store” is in what category of opcode?	data transfer	computer-architecture operations data-transfer
comparch: “Load” is in what category of opcode?	data transfer	computer-architecture operations data-transfer
comparch: “Exchange” is in what category of opcode?	data transfer	computer-architecture operations data-transfer
comparch: “Clear” is in what category of opcode?	data transfer	computer-architecture operations data-transfer
comparch: “Set” is in what category of opcode?	data transfer	computer-architecture operations data-transfer
comparch: “Push” is in what category of opcode?	data transfer	computer-architecture operations data-transfer
comparch: “Pop” is in what category of opcode?	data transfer	computer-architecture operations data-transfer
comparch: “Add” is in what category of opcode?	arithmetic	computer-architecture operations arithmetic
comparch: “Subtract” is in what category of opcode?	arithmetic	computer-architecture operations arithmetic
comparch: “Multiply” is in what category of opcode?	arithmetic	computer-architecture operations arithmetic
comparch: “Divide” is in what category of opcode?	arithmetic	computer-architecture operations arithmetic
comparch: “Absolute” is in what category of opcode?	arithmetic	computer-architecture operations arithmetic
comparch: “Negate” is in what category of opcode?	arithmetic	computer-architecture operations arithmetic
comparch: “Increment” is in what category of opcode?	arithmetic	computer-architecture operations arithmetic
comparch: “Decrement” is in what category of opcode?	arithmetic	computer-architecture operations arithmetic
comparch: “AND” is in what category of opcode?	logical	computer-architecture operations logical
comparch: “OR” is in what category of opcode?	logical	computer-architecture operations logical
comparch: “NOT” is in what category of opcode?	logical	computer-architecture operations logical
comparch: “Exclusive-OR” is in what category of opcode?	logical	computer-architecture operations logical
comparch: “Test” is in what category of opcode?	logical	computer-architecture operations logical
comparch: “Compare” is in what category of opcode?	logical	computer-architecture operations logical
comparch: “Set” is in what category of opcode?	logical	computer-architecture operations logical
comparch: “Shift” is in what category of opcode?	logical	computer-architecture operations logical
comparch: “Rotate” is in what category of opcode?	logical	computer-architecture operations logical
comparch: “Translate” is in what category of opcode?	conversion	computer-architecture operations conversion
comparch: “Convert” is in what category of opcode?	conversion	computer-architecture operations conversion
comparch: “Input” is in what category of opcode?	input/output or I/O	computer-architecture operations I/O
comparch: “Output” is in what category of opcode?	input/output or I/O	computer-architecture operations I/O
comparch: “Start I/O” is in what category of opcode?	input/output or I/O	computer-architecture operations I/O
comparch: “Test I/O” is in what category of opcode?	input/output or I/O	computer-architecture operations I/O
comparch: “Jump” is in what category of opcode?	transfer of control	computer-architecture operations transfer-of-control
comparch: “Jump Conditional” is in what category of opcode?	transfer of control	computer-architecture operations transfer-of-control
comparch: “Jump to Subroutine” is in what category of opcode?	transfer of control	computer-architecture operations transfer-of-control
comparch: “Return” is in what category of opcode?	transfer of control	computer-architecture operations transfer-of-control
comparch: “Execute” is in what category of opcode?	transfer of control	computer-architecture operations transfer-of-control
comparch: “Skip” is in what category of opcode?	transfer of control	computer-architecture operations transfer-of-control
comparch: “Skip Conditional” is in what category of opcode?	transfer of control	computer-architecture operations transfer-of-control
comparch: “Halt” is in what category of opcode?	transfer of control	computer-architecture operations transfer-of-control
comparch: “Wait” is in what category of opcode?	transfer of control	computer-architecture operations transfer-of-control
comparch: “No Operation” is in what category of opcode?	transfer of control	computer-architecture operations transfer-of-control

## Operations and Descriptions
front	back	tags
comparch: opcode that transfers word or block from source to destination	Move (transfer)	computer-architecture operations data-transfer
comparch: opcode that transfers word from processor to memory	Store	computer-architecture operations data-transfer
comparch: opcode that transfers word from memory to processor	Load (fetch)	computer-architecture operations data-transfer
comparch: opcode that swaps contents of sourcce and destination	Exchange	computer-architecture operations data-transfer
comparch: opcode that transfers word of 0’s to destination	Clear (reset)	computer-architecture operations data-transfer
comparch: opcode that transfers word of 1’s to destination	Set	computer-architecture operations data-transfer
comparch: opcode that transfers word from source to top of stack	Push	computer-architecture operations data-transfer
comparch: opcode that transfers word from top of stack to destination	Pop	computer-architecture operations data-transfer
comparch: opcode that computes the sum of two operands	Add	computer-architecture operations arithmetic
comparch: opcode that computes the difference of two operands	Subtract	computer-architecture operations arithmetic
comparch: opcode that computes the product of two operands	Multiply	computer-architecture operations arithmetic
comparch: opcode that computes the quotient of two operands (and remainder if applicable)	Divide	computer-architecture operations arithmetic
comparch: opcode that replaces operands with its absolute value	Absolute	computer-architecture operations arithmetic
comparch: opcode that changes the sign of operand	Negate	computer-architecture operations arithmetic
comparch: opcode that adds 1 to operand	Increment	computer-architecture operations arithmetic
comparch: opcode that subtracts 1 from operand	Decrement	computer-architecture operations arithmetic
comparch: opcode that performs logical AND	AND	computer-architecture operations logical
comparch: opcode that performs logical OR	OR	computer-architecture operations logical
comparch: opcode that performs logical NOT	NOT (complement)	computer-architecture operations logical
comparch: opcode that performs logical XOR	Exclusive-OR	computer-architecture operations logical
comparch: opcode that tests specified condition	Test	computer-architecture operations logical
comparch: opcode that makes logical or arithmetic comparison of two or more operands	Compare	computer-architecture operations logical
comparch: opcode that controls variables class of instructions	Set	computer-architecture operations logical
comparch: opcode that left/right shifts operand, introducing constants at the end	Shift	computer-architecture operations logical
comparch: opcode that left/right shifts operand, with wraparound end	Rotate	computer-architecture operations logical
comparch: opcode that translates values in a section of memory	Translate	computer-architecture operations conversion
comparch: opcode that converts the contents of a word from one form to another	Convert	computer-architecture operations conversion
comparch: opcode that transfers data from specified I/O port/device to destination	Input (read)	computer-architecture operations I/O
comparch: opcode that transfers data from specified source to I/O port or device	Output (write)	computer-architecture operations I/O
comparch: opcode that transfers instructions to I/O processor	Start I/O	computer-architecture operations I/O
comparch: opcode that transfers status information from I/O system to specified destination	Test I/O	computer-architecture operations I/O
comparch: opcode that does unconditional transfer, then load PC with specified address	Jump (Branch)	computer-architecture operations transfer-of-control
comparch: opcode that tests specified condition then either load PC with specified address or do nothing	Jump Conditional	computer-architecture operations transfer-of-control
comparch: opcode that places current program control information in known location, then jump to specified address	Jump to Soubtroutine	computer-architecture operations transfer-of-control
comparch: opcode that replaces contents of PC and other register from known location	Return	computer-architecture operations transfer-of-control
comparch: opcode that fetches operand from specified location and execute as instruction	Execute	computer-architecture operations transfer-of-control
comparch: opcode that increments PC to skip next instruction	Skip	computer-architecture operations transfer-of-control
comparch: opcode that tests specified condition and either skip or do nothing	Skip Conditional	computer-architecture operations transfer-of-control
comparch: opcode that stops program execution	Halt	computer-architecture operations transfer-of-control
comparch: opcode that stops program execution, tests a specified condition repeatedly, and resume execution when condition is satisfied	Wait (hold)	computer-architecture operations transfer-of-control
comparch: opcode where no operation is performed, but program execution is continued	No Operation	computer-architecture operations transfer-of-control

## All
front	back	tags
comparch: opcode stands for?	operational code	computer-architecture operations
comparch,opcode: is part of every (...)	instruction	computer-architecture operations
comparch,opcode: tells the hardware (...)	what operation needs to be performed with an instruction	computer-architecture operations
comparch: the seven opcode categories?	(1) data transfer, (2) arithmetic, (3) logical, (4) conversion, (5) I/O, (6) system control, and (7) transfer of control	computer-architecture operations
comparch: most fundamental type of instruction?	data transfer	computer-architecture operations
comparch: simplest type of instruction in terms of processor action?	data transfer	computer-architecture operations
opcode,datatr: the two operands of a data transfer instruction?	source and destination	computer-architecture operations data-transfer
opcode,datatr: instruction must specify?	(1) location of each operand, (2) length of data to be transferred, and (3) mode of addressing for each operand	computer-architecture operations data-transfer
opcode,datatr: if both operands are registers?	processor copies data from one register to another	computer-architecture operations data-transfer
opcode,datatr: if one/both operands are in memory?	(1) calculate memory address, (2) translate from virtual to real memory address, (3) determine if addressed item is in cache	computer-architecture operations data-transfer
opcode,arth: execution of instruction may involve?	data transfer operations, and delivery of output to a destination	computer-architecture operations arithmetic
opcode,arth: single-operand instructions?	absolute, negate, increment decrement	computer-architecture operations arithmetic
opcode,arth: absolute does what?	take the absolute value of the operand	computer-architecture operations arithmetic
opcode,arth: negate does what?	negate the operand	computer-architecture operations arithmetic
opcode,arth: increment does what?	add 1 to the operand	computer-architecture operations arithmetic
opcode,arth: decrement does what?	subtract 1 from the operand	computer-architecture operations arithmetic
opcode,log: definition of bit twiddling	manipulating individual bits of a word or other addressable units	computer-architecture operations logical
opcode,log: (logical) bit shifting does what?	shift bits of a word left or right (bit shifted out is lost, bit shifted in is 0 or 1)	computer-architecture operations logical
opcode,log: bit shifting is useful primarily for?	isolating fields within a word	computer-architecture operations logical
opcode,log: arithmetic shift treats the data as a (...)	signed integer	computer-architecture operations logical
opcode,log: arithmetic shift does not shift the (...) bit	sign	computer-architecture operations logical
opcode,log: arithmetic shift can speed up (...)	certain arithmetic operations	computer-architecture operations logical
opcode,log: right arithmetic shift does what?	sign bit is replicated into the bit position to its right	computer-architecture operations logical
opcode,log: left arithmetic shift does what?	logical left shift is performed on all bits except the sign bit, which is retained	computer-architecture operations logical
opcode,log: logical rotate is also known as (...)	cyclic shift	computer-architecture operations logical
opcode,log: logical rotate perserves?	all of the bits being operated on	computer-architecture operations logical
comparch: each instruction has a (...) opcode	different	computer-architecture operations
comparch: different instructions can have (...) steps	similar	computer-architecture operations
comparch: “Move” is in what category of opcode?	data transfer	computer-architecture operations data-transfer
comparch: “Store” is in what category of opcode?	data transfer	computer-architecture operations data-transfer
comparch: “Load” is in what category of opcode?	data transfer	computer-architecture operations data-transfer
comparch: “Exchange” is in what category of opcode?	data transfer	computer-architecture operations data-transfer
comparch: “Clear” is in what category of opcode?	data transfer	computer-architecture operations data-transfer
comparch: “Set” is in what category of opcode?	data transfer	computer-architecture operations data-transfer
comparch: “Push” is in what category of opcode?	data transfer	computer-architecture operations data-transfer
comparch: “Pop” is in what category of opcode?	data transfer	computer-architecture operations data-transfer
comparch: “Add” is in what category of opcode?	arithmetic	computer-architecture operations arithmetic
comparch: “Subtract” is in what category of opcode?	arithmetic	computer-architecture operations arithmetic
comparch: “Multiply” is in what category of opcode?	arithmetic	computer-architecture operations arithmetic
comparch: “Divide” is in what category of opcode?	arithmetic	computer-architecture operations arithmetic
comparch: “Absolute” is in what category of opcode?	arithmetic	computer-architecture operations arithmetic
comparch: “Negate” is in what category of opcode?	arithmetic	computer-architecture operations arithmetic
comparch: “Increment” is in what category of opcode?	arithmetic	computer-architecture operations arithmetic
comparch: “Decrement” is in what category of opcode?	arithmetic	computer-architecture operations arithmetic
comparch: “AND” is in what category of opcode?	logical	computer-architecture operations logical
comparch: “OR” is in what category of opcode?	logical	computer-architecture operations logical
comparch: “NOT” is in what category of opcode?	logical	computer-architecture operations logical
comparch: “Exclusive-OR” is in what category of opcode?	logical	computer-architecture operations logical
comparch: “Test” is in what category of opcode?	logical	computer-architecture operations logical
comparch: “Compare” is in what category of opcode?	logical	computer-architecture operations logical
comparch: “Set” is in what category of opcode?	logical	computer-architecture operations logical
comparch: “Shift” is in what category of opcode?	logical	computer-architecture operations logical
comparch: “Rotate” is in what category of opcode?	logical	computer-architecture operations logical
comparch: “Translate” is in what category of opcode?	conversion	computer-architecture operations conversion
comparch: “Convert” is in what category of opcode?	conversion	computer-architecture operations conversion
comparch: “Input” is in what category of opcode?	input/output or I/O	computer-architecture operations I/O
comparch: “Output” is in what category of opcode?	input/output or I/O	computer-architecture operations I/O
comparch: “Start I/O” is in what category of opcode?	input/output or I/O	computer-architecture operations I/O
comparch: “Test I/O” is in what category of opcode?	input/output or I/O	computer-architecture operations I/O
comparch: “Jump” is in what category of opcode?	transfer of control	computer-architecture operations transfer-of-control
comparch: “Jump Conditional” is in what category of opcode?	transfer of control	computer-architecture operations transfer-of-control
comparch: “Jump to Subroutine” is in what category of opcode?	transfer of control	computer-architecture operations transfer-of-control
comparch: “Return” is in what category of opcode?	transfer of control	computer-architecture operations transfer-of-control
comparch: “Execute” is in what category of opcode?	transfer of control	computer-architecture operations transfer-of-control
comparch: “Skip” is in what category of opcode?	transfer of control	computer-architecture operations transfer-of-control
comparch: “Skip Conditional” is in what category of opcode?	transfer of control	computer-architecture operations transfer-of-control
comparch: “Halt” is in what category of opcode?	transfer of control	computer-architecture operations transfer-of-control
comparch: “Wait” is in what category of opcode?	transfer of control	computer-architecture operations transfer-of-control
comparch: “No Operation” is in what category of opcode?	transfer of control	computer-architecture operations transfer-of-control
comparch: opcode that transfers word or block from source to destination	Move (transfer)	computer-architecture operations data-transfer
comparch: opcode that transfers word from processor to memory	Store	computer-architecture operations data-transfer
comparch: opcode that transfers word from memory to processor	Load (fetch)	computer-architecture operations data-transfer
comparch: opcode that swaps contents of sourcce and destination	Exchange	computer-architecture operations data-transfer
comparch: opcode that transfers word of 0’s to destination	Clear (reset)	computer-architecture operations data-transfer
comparch: opcode that transfers word of 1’s to destination	Set	computer-architecture operations data-transfer
comparch: opcode that transfers word from source to top of stack	Push	computer-architecture operations data-transfer
comparch: opcode that transfers word from top of stack to destination	Pop	computer-architecture operations data-transfer
comparch: opcode that computes the sum of two operands	Add	computer-architecture operations arithmetic
comparch: opcode that computes the difference of two operands	Subtract	computer-architecture operations arithmetic
comparch: opcode that computes the product of two operands	Multiply	computer-architecture operations arithmetic
comparch: opcode that computes the quotient of two operands (and remainder if applicable)	Divide	computer-architecture operations arithmetic
comparch: opcode that replaces operands with its absolute value	Absolute	computer-architecture operations arithmetic
comparch: opcode that changes the sign of operand	Negate	computer-architecture operations arithmetic
comparch: opcode that adds 1 to operand	Increment	computer-architecture operations arithmetic
comparch: opcode that subtracts 1 from operand	Decrement	computer-architecture operations arithmetic
comparch: opcode that performs logical AND	AND	computer-architecture operations logical
comparch: opcode that performs logical OR	OR	computer-architecture operations logical
comparch: opcode that performs logical NOT	NOT (complement)	computer-architecture operations logical
comparch: opcode that performs logical XOR	Exclusive-OR	computer-architecture operations logical
comparch: opcode that tests specified condition	Test	computer-architecture operations logical
comparch: opcode that makes logical or arithmetic comparison of two or more operands	Compare	computer-architecture operations logical
comparch: opcode that controls variables class of instructions	Set	computer-architecture operations logical
comparch: opcode that left/right shifts operand, introducing constants at the end	Shift	computer-architecture operations logical
comparch: opcode that left/right shifts operand, with wraparound end	Rotate	computer-architecture operations logical
comparch: opcode that translates values in a section of memory	Translate	computer-architecture operations conversion
comparch: opcode that converts the contents of a word from one form to another	Convert	computer-architecture operations conversion
comparch: opcode that transfers data from specified I/O port/device to destination	Input (read)	computer-architecture operations I/O
comparch: opcode that transfers data from specified source to I/O port or device	Output (write)	computer-architecture operations I/O
comparch: opcode that transfers instructions to I/O processor	Start I/O	computer-architecture operations I/O
comparch: opcode that transfers status information from I/O system to specified destination	Test I/O	computer-architecture operations I/O
comparch: opcode that does unconditional transfer, then load PC with specified address	Jump (Branch)	computer-architecture operations transfer-of-control
comparch: opcode that tests specified condition then either load PC with specified address or do nothing	Jump Conditional	computer-architecture operations transfer-of-control
comparch: opcode that places current program control information in known location, then jump to specified address	Jump to Soubtroutine	computer-architecture operations transfer-of-control
comparch: opcode that replaces contents of PC and other register from known location	Return	computer-architecture operations transfer-of-control
comparch: opcode that fetches operand from specified location and execute as instruction	Execute	computer-architecture operations transfer-of-control
comparch: opcode that increments PC to skip next instruction	Skip	computer-architecture operations transfer-of-control
comparch: opcode that tests specified condition and either skip or do nothing	Skip Conditional	computer-architecture operations transfer-of-control
comparch: opcode that stops program execution	Halt	computer-architecture operations transfer-of-control
comparch: opcode that stops program execution, tests a specified condition repeatedly, and resume execution when condition is satisfied	Wait (hold)	computer-architecture operations transfer-of-control
comparch: opcode where no operation is performed, but program execution is continued	No Operation	computer-architecture operations transfer-of-control