## 4a
front	back	tags
compmem: memory systems can be classified according to? (key characteristics)	location, capacity, unit of transfer, method of accessing, performance, physical type, physical characteristics, and organization (LCUMPPPO)	computer-memory
compmem: location refers to?	whether memory is internal or external	computer-memory location
compmem: (...) refers to whether memory is internal or external	location	computer-memory location
compmem: internal memory refers to?	devices such as main memory	computer-memory location
compmem: external memory refers to?	peripherals such as disk drives	computer-memory location
compmem: external memory is accessible to the (...) via (...)	processor, I/O controllers	computer-memory location
compmem: main memory is example of an (...) memory	external memory	computer-memory location
compmem: an internal ssd is an example of an (...) memory	internal memory	computer-memory location
compmem: disk drives are an example of an (...) memory	internal memory	computer-memory location
compmem: internal memory’s capacity is typically expressed in?	bytes or words	computer-memory capacity
compmem: external memory’s capacity is typically expressed in?	bytes	computer-memory capacity
compmem: how many bits in a byte? (number sounds like the word “byte”)	8 bits	computer-memory capacity
compmem: how many bits in a word? (more than or equal to a byte)	usually 8, 16, 32, or 64 bits	computer-memory capacity
compmem: definition of word	“natural” unit of organization of memory	computer-memory capacity
compmem: size of a word is typically equal to (...) or (...)	the length of an integer (in bits), the length of an instruction (in bits)	computer-memory capacity
compmem,wordsize: both lengths are usually (...), but (...)	the same, there are exceptions	computer-memory capacity
compmem: in some systems, the addressable unit is the (...)	word	computer-memory capacity
compmem: many systems allow addressing at the (...) level	byte	computer-memory capacity
compmem: length in bits of an address (A) determines?	number of addressable units (N)	computer-memory capacity
compmem: the number of addressable units (N) is determined by?	length in bits of an address (A)	computer-memory capacity
compmem: unit of transfer refers to?	how much data can be read out of or written into memory at a time	computer-memory unit-of-transfer
compmem: unit of transfer for internal memory is equal to?	the number of electrical lines into and out of the memory module	computer-memory unit-of-transfer
compmem: unit of transfer for internal memory (‘s amt) may be equal to (...) but is often (...)	word length, larger	computer-memory unit-of-transfer
compmem: unit of transfer for external memory is called a?	block	computer-memory unit-of-transfer
compmem,uot: a block is (...) than a word (size)	significantly larger	computer-memory unit-of-transfer
compmem: memory can be classified according to?	methods of accessing units of data	computer-memory method-of-accessing
compmem: the four classifications of memory according to their methods of accessing units of data?	sequential access, direct access, random access, associative (SDRA)	computer-memory method-of-accessing
compmem,seq: memory is organized into units of data called?	records	computer-memory method-of-accessing sequential-access
compmem,seq: access must be made how?	in a specific linear sequence	computer-memory method-of-accessing sequential-access
compmem,seq: the time to access a record is (...)	highly variable	computer-memory method-of-accessing sequential-access
compmem,seq: shared read-write mechanism must be moved from (...) to (...)	the current location, the desired location	computer-memory method-of-accessing sequential-access
compmem,seq: shared read-write mechanism (...) and (...) each intermediate record	passes, rejects	computer-memory method-of-accessing sequential-access
compmem,seq: most similar data structure?	linked list	computer-memory method-of-accessing sequential-access
compmem,dir: describe the address of individual blocks/records	a unique address based on physical location	computer-memory method-of-accessing direct-access
compmem,dir: shared read-write mechanism first goes to a (...)	general vicinity	computer-memory method-of-accessing direct-access
compmem,dir: shared read-write mechanism does (...) in general vicinity to reach desired location	sequential searching, counting, or waiting	computer-memory method-of-accessing direct-access
compmem,dir: the time to access a record is (...)	variable	computer-memory method-of-accessing direct-access
compmem,dir: most similar data structure?	dictionary of linked lists	computer-memory method-of-accessing direct-access
compmem,ran: each addressable location in memory has?	a unique, physically wired-in addressing mechanism	computer-memory method-of-accessing random-access
compmem,ran: the time to access a record is (...)	constant and independent of the sequence of prior accesses	computer-memory method-of-accessing random-access
compmem,ran: most similar data structure?	dictionary	computer-memory method-of-accessing random-access
compmem,asso: is also a (...) access type of memory	random	computer-memory method-of-accessing associative
compmem,asso: compares (...) for a specific match	desired bit locations within a word	computer-memory method-of-accessing associative
compmem,asso: does comparison for all words (...)	simultaneously	computer-memory method-of-accessing associative
compmem: most important characteristics from a user’s point of view?	capacity and performance	computer-memory capacity performance
compmem: performance is measured with what parameters?	access time, memory cycle time, transfer rate (AT,MCT,TR)	computer-memory performance
compmem,perf: other word for access time	latency	computer-memory performance access-time
compmem,perf: other word for latency	access time	computer-memory performance access-time
compmem,perf: definition of access time for random access memory	the time from [instant that an address is presented to memory] TO [instant the data has been stored or made available for use]	computer-memory performance access-time
compmem,perf: definition of access time for non random access memory	the time it takes to position the read-write mechanism at the desired location	computer-memory performance access-time
compmem,perf: memory cycle time consists of (...) plus (...)	access time, additional time required before a second access can happen	computer-memory performance memory-cycle-time
compmem,perf,memcycl: additional time may be required if?	data is read destructively	computer-memory performance memory-cycle-time
compmem,perf,memcycl: primarily applies to?	random access memory	computer-memory performance memory-cycle-time
compmem,perf,memcycl: concerned with (...), not (...)	the system bus, the processor	computer-memory performance memory-cycle-time
compmem,perf: definition of transfer rate	the rate at which data can be read from or written to a memory unit	computer-memory performance transfer-rate
compmem,perf,trrate: for random access memory, this is equal to?	reciprocal of memory cycle time	computer-memory performance transfer-rate
compmem,perf,ttrate: for non random access memory, what equation can be applied?	T_n = T_A + (n/R)	computer-memory performance transfer-rate
compmem,phtype: examples of physical types given in the slides?	semiconductor memory, magnetic surface memory, optical, and magneto-optical	computer-memory physical-type
compmem,phtype: RAM belongs to?	semiconductor memory	computer-memory physical-type
compmem,phtype: solid-state belongs to?	semiconductor memory	computer-memory physical-type
compmem,phtype: disks belongs to?	magnetic surface memory	computer-memory physical-type
compmem,phtype: tapes belongs to?	magnetic surface memory	computer-memory physical-type
compmem,phtype: Blu-ray belongs to?	optical	computer-memory physical-type
compmem,phtype: Sony MiniDiscs belongs to?	Magneto-optical	computer-memory physical-type
compmem,phchar: this determines?	what happens to the data in memory	computer-memory physical-characteristics
compmem,phchar: in volatile memory, what happens to data?	data decays naturally or is lost when electrical power is switched off	computer-memory physical-characteristics
compmem,phchar: in nonvolatile memory, what happens to data?	data remains without deterioration until deliberately changed (does not need electrical power for data)	computer-memory physical-characteristics
compmem,phchar: in nonerasable memory, what happens to data?	data cannot be altered except by destroying the storage unit	computer-memory physical-characteristics
compmem,phchar: semiconductor memory can be (...) or (...)	volatile, nonvolatile	computer-memory physical-characteristics
compmem,phchar: nonvolatile semiconductor memory is known as?	read-only memory (ROM)	computer-memory physical-characteristics
compmem,phchar: magnetic-surface memory is?	nonvolatile	computer-memory physical-characteristics
compmem,phchar: nonerasable memory is?	nonvolatile	computer-memory physical-characteristics
compmem: organization refers to?	physical arrangement of bits to form words	computer-memory organization
compmem: organization is a key design issue for (...) memory	random-access	computer-memory organization

## 4b
front	back	tags
compmem: basic element of a semiconductor memory?	memory cell	semiconductor-memory
semiconmem: memory cell stores?	a bit	semiconductor-memory
semiconmem: memory cell properties?	they exibit two stable/semistable states, they can be written into (at least once), they can be read from	semiconductor-memory
semiconmem: states can be used to represent?	binary 1 and 0	semiconductor-memory
semiconmem: can be written into to (...) the state	set	semiconductor-memory
semiconmem: can be read from to (...) the state	sense	semiconductor-memory
compmem: enumerate the semiconductor memory types	RAM, ROM, PROM, EPROM, EEPROM, flash memory	semiconductor-memory
semiconmem: RAM stands for?	random-access memory	semiconductor-memory
semiconmem: ROM stands for?	read-only memory	semiconductor-memory
semiconmem: PROM stands for?	programmable ROM	semiconductor-memory
semiconmem: EPROM stands for?	erasable PROM	semiconductor-memory
semiconmem: EEPROM stands for?	electrically erasable PROM	semiconductor-memory
semiconmem: type with masks as a write mechanism?	ROM	semiconductor-memory
semiconmem: type that is volatile?	RAM	semiconductor-memory
semiconmem: types that cannot be erased?	ROM, PROM	semiconductor-memory
semiconmem: type with read-write memory?	RAM	semiconductor-memory
semiconmem: types with read-only memory?	ROM, PROM	semiconductor-memory
semiconmem: types with read-mostly memory?	EPROM, EEPROM, flash memory	semiconductor-memory
semiconmem: types that can be electrically erased?	RAM, EEPROM, flash memory	semiconductor-memory
semiconmem: type that can be erased with UV light?	EPROM	semiconductor-memory
semiconmem: types that can be erased at byte-level?	RAM, EEPROM	semiconductor-memory
semiconmem: type that can be erased at chip-level?	EPROM	semiconductor-memory
semiconmem: type that can be erased at block-level?	flash memory	semiconductor-memory
semiconmem: most common type?	RAM	semiconductor-memory RAM
semiconmem: RAM can be read from and written into (...) and (...) (adverbs)	easily; rapidly	semiconductor-memory RAM
semiconmem: RAM has temporary storage since it is (...)	volatile	semiconductor-memory RAM
semiconmem: the two traditional forms of RAM used in computers?	DRAM and SRAM	semiconductor-memory RAM
semiconmem: DRAM stands for?	dynamic RAM (random access memory)	semiconductor-memory RAM DRAM
semiconmem: DRAM is made with cells that store data as?	charge on capacitors (binary 0/1 depending on presence/absence of charge)	semiconductor-memory RAM DRAM
semiconmem,DRAM: requires (...) to maintain data storage	periodic charge refreshing	semiconductor-memory RAM DRAM
semiconmem,DRAM: capacitors have a natural tendency to (...) even w/ power	discharge	semiconductor-memory RAM DRAM
semiconmem,DRAM: data is read (...)	destructively	semiconductor-memory RAM DRAM
semiconmem,DRAM: data must be (...) as part of completing the read operation	restored	semiconductor-memory RAM DRAM
semiconmem: SRAM stands for?	static RAM (random access memory)	semiconductor-memory RAM SRAM
semiconmem,SRAM: is a digital device that uses the same logic elements used in the (...)	processor	semiconductor-memory RAM SRAM
semiconmem,SRAM: binary values are stored using?	traditional flip-flop logic gate configurations	semiconductor-memory RAM SRAM
semiconmem,SRAM: will hold data as long as?	power is supplied to it	semiconductor-memory RAM SRAM
semiconmem: a (...) memory cell is simpler and smaller than a (...) memory cell	dynamic; static	semiconductor-memory RAM
semiconmem: for larger memories, the (...) is compensated for by the (...) (DRAM cells)	fixed cost of refresh circuitry; smaller variable cost	semiconductor-memory RAM
semiconmem: (...)RAMs are somewhat faster than (...)RAMs	S (static); D (dynamic)	semiconductor-memory RAM
semiconmem: (...)RAMs don’t require a refresh cycle during a read operation	S (static)	semiconductor-memory RAM
semiconmem: read-only memory contains a (...) pattern of data	permanent	semiconductor-memory ROM
semiconmem: read-mostly memory is useful for applications where?	read operations are more frequent than write operations, but require nonvolatile storage	semiconductor-memory ROM
semiconmem: types of ROM?	ROM, PROM, EPROM, EEPROM, flash memory	semiconductor-memory ROM
semiconmem,ROM: data is (...) as part of the fabrication process	wired into the chip	semiconductor-memory ROM
semiconmem,PROM: may be written into how many times?	once	semiconductor-memory PROM
semiconmem,PROM: writing process may be performed by someone anytime (...) the original chip fabrication (when?)	after	semiconductor-memory PROM
semiconmem,PROM: writing process requires (...) equipment	special equipment	semiconductor-memory PROM
semiconmem,PROM: writing process is performed (...)	electrically	semiconductor-memory PROM
semiconmem,EPROM: may be written into how many times?	multiple	semiconductor-memory EPROM
semiconmem,EPROM: can hold its data virtually (...)	indefinitely	semiconductor-memory EPROM
semiconmem,EPROM: before writing, all sotrage cells must be?	reset/erased to the same initial state	semiconductor-memory EPROM
semiconmem,EPROM: how are storage cells reset/erased?	exposure to UV radiation (around 20 mins)	semiconductor-memory EPROM
semiconmem,EPROM: number of transistors per bit?	one	semiconductor-memory EPROM
semiconmem,EEPROM: can be written into how many times?	multiple	semiconductor-memory EEPROM
semiconmem,EEPROM: can be written into without doing what?	erasing prior contents	semiconductor-memory EEPROM
semiconmem,EEPROM: updates only the (...)	addressed byte/s	semiconductor-memory EEPROM
semiconmem,EEPROM: updates addressed byte/s using?	ordinary bus control, addressing, and data lines	semiconductor-memory EEPROM
semiconmem,EEPROM: (...) takes longer than (...) (processes)	writing, reading	semiconductor-memory EEPROM
semiconmem,EEPROM: number of transistors per bit?	two	semiconductor-memory EEPROM
semiconmem,flash: erases (...) of memory in a flash	blocks	semiconductor-memory flash-memory
semiconmem,flash: number of transistors per bit?	one	semiconductor-memory flash-memory
compmem: main memory is composed of a collection of (...) chips	DRAM	interleaved-memory
compmem: chips can be grouped together to form?	a memory bank	interleaved-memory
compmem: it is possible to organize the banks to achieve?	interleaved memory	interleaved-memory
compmem,inmem: each bank is independently able to?	do a memory read/write request	semiconductor-memory
compmem,inmem: a system with K banks can do (...) requests simultaneously (number)	K	interleaved-memory
compmem,inmem: same memory bank is (...) during contiguous reads and writes	not used repeatedly	interleaved-memory
compmem,inmem: minimizes?	wait times between reads and writes	interleaved-memory
compmem,inmem: increases?	thoughtput	interleaved-memory

## 4c
front	back	tags
compmem,DRAM: is the (...) of main memory	basic building block
compmem,DRAM: no significant changes in architecture since?	1970s
compmem,DRAM: constrained by both its (...) and its (...)	internal archcitecture; interface to the processor’s memory bus
compproc: most critical system bottlenects when using high-performance processors is?	interface to internal main memory
?

compmem,DRAM: the enhancements to architecture?	SDRAM and DDR-SDRAM
compmem,DRAM: most widely used form?	SDRAM
compmem,DRAM: SDRAM stands for?	synchronous DRAM (dynamic random access memory)
compmem,SDRAM: exchanges data with the?	processor
compmem,SDRAM: synchronized to an?	external clock signal
compmem,SDRAM: runs at? (speed)	full speed of memory bus without imposing wait states

## Misc
Module 4a
difference between unit of transfer and transfer rate?	how much is transferred VS how fast things are transferred
difference between records and blocks?	record is logical grouping of data, block is physical unit of data that is transferred
what is memory cycle time?

Module 4b
what does DRAM look like?
what does SRAM look like?
what is cheaper between a dynamic and static memory cell?
which provides more storage between a dynamic and static memory cell?
summary of cost for ROMS?	ROM > PROM < EPROM < Flash < EEPROM
summary of density for ROMS?	EEPROM < EPROM and Flash
how many transistors per bit for EEPROM?	2 (two Es)
how many transistors per bit for EPROM and Flash?	1 (one E)

how should consecutive words memory be organized to make good use?
given K memory banks in an interleaved setup, how do you know which logical address belongs to which memory bank?

Module 4c