## 8 - Datapath
front	back	tags
comp: main memory contains the instructions to?	execute any data needed	main-memory
comp: supply an address to main memory to either...?	retrieve a line of code/data OR overwrite a line of data	main-memory
comp: a program is?	a sequence of instructions	PC
comp: PC stands for?	program counter	PC
comp: the PC passes the address to the (...) to fetch the instruction to be executed	instruction memory	PC
comp: the control unit should be given (...)	an instruction’s opcode and other relevant inputs	control-unit
comp: the control unit sends (...)	signals to the rest of the CPU	control-unit
comp: the control unit facilitates (...)	instruction execution	control-unit
comp: registers provide?	storage internal to the CPU	register
comp: a register file is a collection of?	registers	register
comp: RFLE stands for?	register file load enable	register
comp: RFLE allows for?	writing to the register file	register
comp: PC is (...) of the register file	not a part	PC register
comp: the three steps of the incremental design approach?	(1) divide instructions into instruction classes based on OPCODE field, (2) implement datapaths for each class individually, (3) merge datapaths	incremental-design
comp: the three instruction classes based on OPCODE field?	(1) operate instructions (e.g. add), (2) main memory instructions (e.g. load), (3) program control instructions (e.g. jump) (OMP)	incremental-design
comp: WERF stands for?	write enable register file	WERF
comp: the WERF controls?	whether or not the current instruction can overwrite a register in the register file	WERF
comp: values of WERF?	0 for instructions that don’t overwrite a register; 1 for instructions that overwrite a register	WERF
comp: ALUFN stands for?	ALU function	ALUFN
comp: ALUFN controls?	what the ALU does	ALUFN
comp: values of ALUFN?	code for a specific function	ALUFN
comp: BSEL stands for?	B selector	BSEL
comp: BSEL controls?	what gets passed as the ALU’s B input	BSEL
comp: values of BSEL?	0 for instructions that need input from Rb; 1 from instructions that need input from constant	BSEL
comp: BSEL is DC when?	ALUFN is DC	BSEL
comp: how to sign-extend a 16-bit value to a 32-bit value?	arithmetic right shift (kinda, except the original value is kept at the right)
comp: WDSEL stands for?	write data selector	WDSEL
comp: WDSEL controls?	what to pass to the register file’s Rc port data	WDSEL
comp: values of WDSEL?	0 for BEQ/BNE (<PC>+4), 1 for ALU output; 2 for main memory (number of M’s)	WDSEL
comp: WDSEL is DC when?	WERF is 0	WDSEL
comp: Wr stands for?	write to memory	Wr
comp: Wr controls?	whether or not the current instruction can overwrite a location in the main memory	Wr
comp: values of Wr?	0 for instructions that don’t overwrite main memory; 1 for instructions that overwrite main memory	Wr
comp: RA2SEL stands for?	read address #2 selector	RA2SEL
comp: RA2SEL controls?	what address is used for the second register (if applicable	RA2SEL
comp: values of RA2SEL?	0 for Rb (Rb[15:11]); 1 for Rc (Rc[25:21])	RA2SEL
comp: RA2SEL is 1 for what instruction?	ST (store)	RA2SEL
comp: PCSEL stands for?	program counter selector	PCSEL
comp: PCSEL controls?	what instruction address is to be used next cycle	PCSEL
comp: values of PCSEL?	0 for default <PC>+4; 1 for branches (<PC>+4+4C); 2 for Ra (jump target); 3 for ILLOP; 4 for XAdr	PCSEL
comp: PCSEL is 2 when?	JMP instruction is used	PCSEL
comp: Z stands for?	zero check	PCSEL
comp: values of Z?	1 if Ra is 0; 0 otherwise	PCSEL
comp: PCSEL is Z when?	BEQ instruction is used	PCSEL
comp: PCSEL is !Z when?	BNE instruction is used	PCSEL
comp: XP is for handling?	“INTERRUPTS” aka “exceptions”	exceptions-and-interrupts
comp: XP is assigned to what register?	R30	exceptions-and-interrupts
comp: ILLOP handles?	illegal operations	exceptions-and-interrupts
comp: XAdr handles?	interrupt requests	exceptions-and-interrupts